## BOOST solution
Part No. | Minimum input voltage (V) | Maximum input voltage (V) | Maximum output voltage (V) | Minimum output voltage (V) | Overcurrent protection threshold (A) | Turn off current (uA) | Static current current (uA) | Frequency of switching (Hz) | Minimum turn-off time (ns) | Minimum turn-on time (ns) | Light load operation mode PFM/FPWM | I/O disconnect control | Output adaptive voltage regulation | Output short circuit protection | Output overvoltage protection (V) | Over temperature protection (°C) | Package and pin number
SCT12A0 | 2.7 | 14 | 4.5 | 14.6 | 12 | 1 | 120 | 200K-2.2M | 100 | 150 | PFM/FPWM | - | - | - | 15.4 | 150 | DFN-20L
SCT12A1 | 2.7 | 14 | 4.5 | 14.6 | 12 | 1 | 120 | 200K-2.2M | 100 | 150 | PFM/FPWM | √ | - | √ | 15.4 | 150 | DFN-20L
SCT12A2 | 2.7 | 20 | 4.5 | 21 | 15 | 1 | 420 | 200K-1M | 150 | 160 | PFM | √ | - | - | 22 | 150 | DFN-20L
SCT12A3 | 2.7 | 20 | 4.5 | 21 | 15 | 1 | 480 | 200K-1M | 480 | 160 | PFM | √ | √ | - | 22 | 150 | DFN-20L
SCT1270 | 2.7 | 12 | 4.5 | 12.6 | 10 | 1 | 140 | 200K-2.2M | TBD | 90(TBD) | PFM | - | - | - | 14.4 | 150 | QFN-11L
SCT1271 | 2.7 | 12 | 4.5 | 12.6 | 10 | 1 | 140 | 200K-2.2M | TBD | 90(TBD) | PFM | - | - | - | 14.4 | 150 | QFN-11L
SCT1270F | 2.7 | 12 | 4.5 | 12.6 | 10 | 1 | 140 | 200K-2.2M | TBD | 90(TBD) | FPWM | - | - | - | 14.4 | 150 | QFN-11L

## Buck Solution
Part No. | Minimum input voltage (V) | Maximum input voltage (V) | ABS MAX VIN (V) | Upper tube Rdson (mohm) | Lower tube Rdson (mohm) | Minimum output voltage (V) | Maximum output voltage (V) | Feedback voltage (V) | Continuous output current (A) | Overcurrent protection threshold (A) | Light load operation mode | Mode of control | Static current (uA) | Switching frequency (Hz) | Minimum on-off time (ns) | Soft startup time (ms) | POWER GOOD | Shake frequency FSS | External Clock Synchronization | Compensation of loop | Over temperature protection (OC) | LDO Integraeted | Car rules | Maximum duty cycle | Package and pin number
SCT2220 | 4.2 | 17 | 18 | 90 | 60 | 0.8 | 7 | 0.8 | 2 | 2.4 | PSM | COT | 135 | 750k | 90 | 2.5 | - | - | - | internal | 160 | - | - |  | TSOT23-6L SOT563-6L
SCT2230 | 4.2 | 17 | 20 | 75 | 45 | 0.8 | 7 | 0.8 | 3 | 3.7 | PSM | COT | 155 | 750k | 90 | 2.5 | - | - | - | internal | 160 | - | - |  | TSOT23-6L SOT563-6L
SCT2230A | 4.2 | 17 | 20 | 70 | 42 | 0.8 | 7 | 0.8 | 3 | 3.7 | PSM | COT | 150 | 750K | 90 | 2 | - | - | - | internal | 160 | - | - |  | SOT563-6L
SCT2230C | 4.2 | 17 | 18 | 90 | 54 | 0.8 | 7 | 0.8 | 3 | 3.7 | PSM | COT | 135 | 750k | 90 | 2.5 | - | - | - | internal | 160 | - | - |  | TSOT23-6L
SCT2231 | 4.2 | 18 | 20 | 70 | 42 | 0.8 | 7 | 0.8 | 3 | 3.7 | FPWM | COT | 275 | 750k | 90 | 2.5 | - | - | - | internal | 160 | - | - |  | TSOT23-6L SOT563-6L
SCT2250 | 4.5 | 18 | 19 | 42 | 17 | 0.6 | 7 | 0.6 | 5 | 6.7 | PFM USM FPWM | COT | 130 | 400k 800k 1.2M | 70 | 1 | √ | - | - | internal | 150 | - | - |  | QFN-12L 2x3mm
SCT2260A | 4.5 | 18 | 19 | 25 | 12 | 0.6 | 7 | 0.6 | 6 | 8.5 | PFM USM FPWM | COT | 130 | 400k 800k 1.2M | 60 | 1 | √ | - | - | internal | 150 | - | - |  | QFN-12L 2x3mm
SCT2260C | 4.5 | 18 | 19 | 42 | 17 | 0.6 | 7 | 0.6 | 6 | 7.5 | PFM USM FPWM | COT | 130 | 400k 800k 1.2M | 70 | 1 | √ | - | - | internal | 150 | - | - |  | QFN-12L 2x3mm
SCT2280 | 4.5 | 18 | 19 | 25 | 12 | 0.6 | 7 | 0.6 | 8 | 10 | PFM USM FPWM | COT | 130 | 400k 800k 1.2M | 60 | 1 | √ | - | - | internal | 150 | - | - |  | QFN-12L 2x3mm
SCT2320 | 3.8 | 32 | 34 | 130 | 70 | 0.8 | 32 | 0.8 | 2 | 2.8 | PSM | PCM | 20 | 500k | 80 | 4 | - | √ | - | internal | 160 | - | - | 100% | TSOT23-6L
SCT2321 | 3.8 | 32 | 34 | 130 | 70 | 0.8 | 32 | 0.8 | 2 | 2.8 | FPWM | PCM | 250 | 500k | 80 | 4 | - | - | - | internal | 160 | - | - | 100% | TSOT23-6L
SCT2322 | 3.8 | 32 | 34 | 130 | 70 | 0.8 | 32 | 0.8 | 2 | 2.8 | PSM | PCM | 250 | 500k | 80 | 4 | - | - | - | internal | 160 | - | - | 100% | TSOT23-6L
SCT2323 | 3.8 | 32 | 34 | 130 | 70 | fixed 3.3V | fixed 3.3V | 3.3 | 2 | 2.8 | PSM | PCM | 20 | 1.1M | 80 | 4 | - | √ | - | internal | 160 | - | - | 100% | TSOT23-6L
SCT2325 | 3.8 | 32 | 34 | 130 | 70 | fixed 5V | fixed 5V | 5 | 2 | 2.8 | PSM | PCM | 20 | 1.1M | 80 | 4 | - | √ | - | internal | 160 | - | - | 100% | TSOT23-6L
SCT2330 | 3.8 | 32 | 34 | 80 | 42 | 0.8 | 32 | 0.8 | 3 | 4.5 | PSM | PCM | 20 | 400k | 80 | 4 | - | √ | - | internal | 160 | - | - | 100% | TSOT23-6L
SCT2330C | 3.8 | 28 | 32 | 80 | 42 | 0.8 | 28 | 0.8 | 3 | 4.5 | PSM | PCM | 25 | 400k | 80 | 4 | - | √ | - | internal | 160 | - | - | 100% | TSOT23-6L
SCT2331 | 3.8 | 32 | 34 | 80 | 42 | 0.8 | 32 | 0.8 | 3 | 4.5 | FPWM | PCM | 20 | 400k | 80 | 4 | - | - | - | internal | 160 | - | - | 100% | TSOT23-6L
SCT2332 | 3.8 | 32 | 34 | 80 | 42 | 0.8 | 32 | 0.8 | 3 | 4.5 | PSM | PCM | 20 | 400k | 80 | 4 | - | - | - | internal | 160 | - | - | 100% | TSOT23-6L
SCT2360 | 4 | 28 | 32 | 36 | 16 | 0.6 | 14 | 0.6 | 6 | 7.5 | PFM USM FPWM | COT | 130 | 400k 800k 1.2M | 100 | 1 | - | - | - | internal | 150 | - | - | 80% | QFN-12L 3x3mm
SCT2361 | 4 | 28 | 32 | 36 | 16 | 0.6 | 14 | 0.6 | 6 | 7.5 | PFM USM FPWM | COT | 130 | 400k | 100 | 1 | - | - | - | internal | 150 | 3.3V LDO | - | 80% | QFN-12L 3x3mm
SCT2363 | 4 | 28 | 32 | 36 | 16 | 0.6 | 14 | 0.6 | 6 | 7.5 | PFM USM FPWM | COT | 130 | 400k | 100 | 1 | - | - | - | internal | 150 | 3.3V LDO | - | 80% | QFN-12L 3x3mm
SCT2365 | 4 | 28 | 32 | 36 | 16 | 0.6 | 14 | 0.6 | 6 | 7.5 | PFM USM FPWM | COT | 130 | 400k | 100 | 1 | - | - | - | internal | 150 | 5V LDO | - | 80% | QFN-12L 3x3mm
SCT2400 | 4.5 | 40 | 42 | 600 | 300 | 0.81 | 30 | 0.8 | 0.6 | 0.9 | PSM | PCM | 90 | 2M | 80 | 1 | - | - | - | internal | 170 | - | - | 85% | TSOT23-6L
SCT2401 | 4.5 | 40 | 47 | 600 | 300 | 0.81 | 30 | 0.8 | 0.6 | 0.9 | PSM | PCM | 90 | 1.2M | 80 | 1 | - | - | - | internal | 170 | - | - | 85% | TSOT23-6L
SCT2401F | 4.5 | 40 | 47 | 600 | 300 | 0.81 | 30 | 0.8 | 0.6 | 0.9 | FPWM | PCM | 140 | 1.2M | 80 | 1 | - | - | - | internal | 170 | - | - | 85% | TSOT23-6L
SCT2420 | 3.8 | 40 | 42 | 160 | 80 | 0.8 | 40 | 0.8 | 2 | 3 | PSM | PCM | 25 | 100k-2.2M | 100 | 2 | - | √ | √ | external | 170 | - | - | 100% | ESOP-8L
SCT2421 | 3.8 | 40 | 42 | 160 | 80 | 0.8 | 40 | 0.8 | 2 | 3 | PSM | PCM | 25 | 570k | 100 | 可调 | - | √ | - | external | 170 | - | - | 100% | ESOP-8L
SCT2422 | 3.8 | 40 | 42 | 160 | 80 | 0.8 | 40 | 0.8 | 2 | 3 | PSM | PCM | 25 | 300k-2.2M | 100 | 可调 | - | √ | √ | internal | 170 | - | - | 100% | ESOP-8L
SCT2430 | 3.8 | 40 | 42 | 80 | 50 | 0.8 | 40 | 0.8 | 3.5 | 5 | PSM | PCM | 25 | 100k-2.2M | 100 | 2 | - | √ | √ | external | 170 | - | - | 100% | ESOP-8L
SCT2431 | 3.8 | 40 | 42 | 80 | 50 | 0.8 | 40 | 0.8 | 3.5 | 5 | PSM | PCM | 25 | 570k | 100 | 可调 | - | √ | - | external | 170 | - | - | 100% | ESOP-8L
SCT2432 | 3.8 | 40 | 42 | 80 | 50 | 0.8 | 40 | 0.8 | 3.5 | 5 | PSM | PCM | 25 | 300k-2.2M | 100 | 可调 | - | √ | √ | internal | 170 | - | - | 100% | ESOP-8L
SCT2432Q | 3.8 | 40 | 42 | 80 | 50 | 0.8 | 40 | 0.8 | 3.5 | 5 | PSM | PCM | 25 | 300k-2.2M | 100 | 可调 | - | √ | √ | internal | 170 | - | √ | 100% | ESOP-8L
SCT2433 | 3.8 | 40 | 42 | 80 | 50 | 0.8 | 40 | 0.8 | 3.5 | 5 | PSM | PCM | 25 | 570k | 100 | 2 | - | √ | - | internal | 170 | - | - | 100% | ESOP-8L
SCT2433D | 3.8 | 40 | 42 | 80 | 50 | 0.8 | 40 | 0.8 | 3.5 | 5 | FPWM | PCM | 290 | 570k | 100 | 2 | - | √ | - | internal | 170 | - | - | 100% | ESOP-8L
SCT2450 | 3.8 | 36 | 38 | 45 | 20 | 0.8 | 36 | 0.8 | 5 | 8 | PSM | PCM | 25 | 100k-1.1M | 100 | 4 | - | √ | √ | external | 170 | - | - | 100% | ESOP-8L
SCT2450Q | 3.8 | 36 | 38 | 48 | 23 | 0.8 | 36 | 0.8 | 5 | 8 | PSM | PCM | 25 | 100k-2.2M | 100 | 4 | - | √ | √ | external | 170 | - | √ | 100% | ESOP-8L
SCT2450C | 4.5 | 42 | 45 | 80 | asynchronous | 0.8 | 40 | 0.8 | 5 | 8 | PSM | PCM | 175 | 100k-2.2M | 130 | 4 | - | - | √ | external | 172 | - | - | 100% | ESOP-8L
SCT2451 | 3.8 | 36 | 38 | 45 | 20 | 0.8 | 36 | 0.8 | 5 | 8 | PSM | PCM | 25 | 570k | 100 | 可调 | - | √ | - | external | 170 | - | - | 100% | ESOP-8L
SCT2452 | 3.8 | 36 | 38 | 45 | 20 | 0.8 | 36 | 0.8 | 5 | 8 | PSM | PCM | 25 | 100k-1.1M | 100 | 可调 | - | √ | √ | internal | 170 | - | - | 100% | ESOP-8L
SCT2452C | 4.5 | 42 | 45 | 80 | asynchronous | 0.8 | 40 | 0.8 | 5 | 8 | PSM | PCM | 100 | 100k-2.2M | 130 | 可调 | - | - | √ | internal | 172 | - | - | 100% | ESOP-8L
SCT2459 | 3.8 | 36 | 38 | 45 | 20 | 0.8 | 36 | 0.8 | 5 | 8 | PSM | PCM | 25 | 100k-1.1M | 100 | 4 | - | - | √ | external | 170 | - | - | 100% | ESOP-8L
SCT2460 | 3.8 | 36 | 38 | 36 | 13 | 0.8 | 36 | 0.8 | 6 | 9 | PSM | PCM | 25 | 100k-2.2M | 100 | 可调 | - | √ | √ | external | 170 | - | - | 100% | QFN-10L
SCT2462 | 3.5 | 40 | 38 | 36 | 13 | 1 | 36 | 1 | 6 | 9 | PSM | PCM | 23 | 200k-2.2M | 100 | 2 | - | √ | √ | internal | 170 | - | - | 100% | QFN-10L
SCT2600 | 4.5 | 60 | 65 | 500 | asynchronous | 0.765 | 57 | 0.765 | 0.6 | 1.2 | PSM | PCM | 80 | 2.1M | 80 | 6 | - | - | - | internal | 173 | - | - | 100% | TSOT23-6L
SCT2601 | 4.5 | 60 | 65 | 500 | asynchronous | 0.765 | 57 | 0.765 | 0.6 | 1.2 | PSM | PCM | 80 | 700k | 80 | 6 | - | - | - | internal | 173 | - | - | 100% | TSOT23-6L
SCT2610 | 3.8 | 60 | 65 | 220 | asynchronous | 0.8 | 57 | 0.8 | 1.5 | 2.5 | PSM | PCM | 190 | 100k-1.2M | 100 | 可调 | √ | - | - | external | 172 | - | - | 100% | EMSOP-10L
SCT2610A | 4.5 | 65 | 67 | 750 | 500 | 0.8 | 24 | 0.8 | 0.6 | 0.8 | PFM | COT | 100 | 300k-800k | 100 | 4 | - | - | - | internal | 167 | - | - | - | ESOP-8L
SCT2612 | 4.2 | 60 | 65 | 220 | asynchronous | 0.8 | 57 | 0.8 | 1 | 2 | PSM | PCM | 100 | 100k-1.2M | 100 | 4 | √ | - | - | internal | 172 | - | - | 100% | ESOP-8L
SCT2620 | 3.8 | 60 | 65 | 220 | asynchronous | 0.8 | 57 | 0.8 | 2.5 | 3.5 | PSM | PCM | 190 | 100k-1.2M | 100 | 可调 | √ | - | - | external | 172 | - | - | 100% | EMSOP-10L
SCT2622 | 4.2 | 60 | 65 | 220 | asynchronous | 0.8 | 57 | 0.8 | 2 | 3 | PSM | PCM | 100 | 100k-1.2M | 100 | 4 | √ | - | - | internal | 172 | - | - | 100% | ESOP-8L
SCT2630 | 4.2 | 60 | 65 | 220 | asynchronous | 0.8 | 57 | 0.8 | 3 | 4.5 | PSM | PCM | 190 | 100k-1.2M | 100 | 4 | - | - | - | external | 172 | - | - | 100% | ESOP-8L
SCT2630A | 4.5 | 60 | 65 | 80 | asynchronous | 0.8 | 57 | 0.8 | 3.5 | 4.7 | PSM | PCM | 175 | 100k-1.2M | 130 | 4 | - | - | - | external | 172 | - | - | 100% | ESOP-8L
SCT2632 | 4.2 | 60 | 65 | 220 | asynchronous | 0.8 | 57 | 0.8 | 3 | 4.5 | PSM | PCM | 100 | 100k-1.2M | 100 | 可调 | - | - | - | internal | 172 | - | - | 100% | ESOP-8L
SCT2632A | 4.5 | 60 | 65 | 80 | asynchronous | 0.8 | 57 | 0.8 | 3.5 | 4.7 | PSM | PCM | 100 | 100k-1.2M | 130 | 可调 | - | - | - | internal | 172 | - | - | 100% | ESOP-8L
SCT2650 | 4.5 | 60 | 65 | 80 | asynchronous | 0.8 | 57 | 0.8 | 5 | 6.5 | PSM | PCM | 175 | 100k-1.2M | 130 | 4 | - | - | - | external | 172 | - | - | 100% | ESOP-8L
SCT2651 | 4.5 | 60 | 65 | 80 | asynchronous | 0.8 | 57 | 0.8 | 5 | 8 | PSM | PCM | 175 | 100k-800k | 130 | 可调 | √ | - | √ | external | 172 | - | - | 100% | DFN-10L
SCT2A10 | 4.5 | 85 | 90 | 750 | 500 | 0.8 | 24 | 0.8 | 0.6 | 0.8 | PFM | COT | 100 | 300k-800k | 100 | 4 | - | - | - | internal | 167 | - | - | 80% | ESOP-8L
SCT2A10A | 4.5 | 100 | 105 | 750 | 500 | 0.8 | 24 | 0.8 | 0.6 | 0.8 | PFM | COT | 100 | 300k-800k | 100 | 4 | - | - | - | internal | 167 | - | - | 80% | ESOP-8L
SCT2A11 | 4.5 | 100 | 105 | 750 | 500 | 0.8 | 24 | 0.8 | 0.6 | 0.8 | FPWM | COT | 130 | 300k-800k | 100 | 4 | - | - | - | internal | 167 | - | - | 80% | ESOP-8L
SCT2A23A | 4.5 | 100 | 105 | 600 | 300 | 1.2 | 30 | 1.2 | 1.2 | 2.75 | PFM USM FPWM | COT | 160 | 300k | 150 | 4.3 | - | - | - | internal | 173 | - | - | 80% | ESOP-8L
SCT2A25 | 5.5 | 100 | 105 | 500 | asynchronous | 1.2 | 30 | 1.2 | 2 | 4 | PFM | COT | 140 | 300k | 150 | 4 | - | - | - | internal | 173 | - | - | 80% | ESOP-8L
SCT2A27 | 5.5 | 100 | 105 | 500 | asynchronous | 1.2 | 30 | 1.2 | 2 | 4 | PFM | COT | 140 | 300k | 150 | 4 | - | - | - | internal | 173 | 3.3V or 5V LDO | - | 80% | ESOP-8L
SCT9320 | 3.8 | 32 | 34 | 130 | 70 | 0.8 | 32 | 5 | 2 | 2.8 | PSM | PCM | 20 | 500k | 80 | 4 | - | √ | - | internal | 160 | - | - | 100% | SOP-8L
SCT9325 | 3.8 | 32 | 34 | 130 | 70 | fixed 5V | fixed 5V | 5 | 2 | 2.8 | PSM | PCM | 20 | 500k | 80 | 4 | - | √ | - | internal | 160 | - | - | 100% | SOP-8L
SCT9330 | 3.8 | 30 | 34 | 85 | 58 | 0.8 | 30 | 0.8 | 3 | 5.5 | PSM | PCM | 20 | 400k | 80 | 4 | - | √ | - | internal | 160 | - | - | 100% | ESOP-8L
SCT9331 | 3.8 | 32 | 40 | 74 | 40 | 0.8 | 30 | 0.8 | 3.5 | 5 | PSM | PCM | 22 | 450K | 100 | 4 | - | √ | - | internal | 160 | - | - | 100% | VDFN3020-13
SCT9336 | 3.8 | 28 | 34 | 85 | 58 | 0.8 | 28 | 0.8 | 3 | 7.5 | PSM | PCM | 20 | 400k | 80 | 4 | - | √ | - | internal | 160 | - | - | 100% | ESOP-8L
SCT9338 | 3.8 | 30 | 34 | 85 | 58 | 0.8 | 30 | 0.8 | 3 | 5.5 | PSM | PCM | 20 | 400k | 80 | 4 | - | - | - | internal | 160 | - | - | 100% | ESOP-8L
SCT9339 | 3.8 | 30 | 34 | 85 | 58 | 0.8 | 30 | 0.8 | 3 | 5.5 | FPWM | PCM | 250 | 400k | 80 | 4 | - | - | - | internal | 160 | - | - | 100% | ESOP-8L
SCT9339B | 3.8 | 30 | 34 | 85 | 58 | 0.8 | 30 | 0.8 | 3 | 5.5 | FPWM | PCM | 250 | 400k | 80 | 4 | - | √ | - | internal | 160 | - | - | 100% | ESOP-8L
SCT9430 | 3.8 | 36 | 42 | 80 | 42 | 0.8 | 36 | 0.8 | 3 | 4.5 | PSM | PCM | 250 | 400k | 80 | 4 | - | √ | - | internal | 160 | - | - | 100% | TSOT23-6L

## Driver
Part No. | Number of driving channels | VDD minimum (V) | VDD maximum value (V) | Boot maximum pressure (V) | Input minimum (V) | Input maximum value (V) | Current PULL (A) | SOURCE (A) | Static current @VDD=12V (uA) | Propagation delay time (ns) | Rising edge time @1nF(ns) | Falling edge time @1nF (ns) | Input output phase | Parallel parallel output | Over temperature protection (OC) | Package and pin number
SCT51240 | Down drive； One way | 4.5 | 24 | - | -5 | 24 | 4 | 4 | 38 | 12 | 9 | 6 | In phase; Reverse phase | - | 170 | TSOT23-5L
SCT52240 | Down drive； Two ways | 4.5 | 24 | - | -5 | 24 | 4 | 4 | 55 | 13 | 8 | 8 | In phase | √ | 170 | SOP-8L MSOP-8L
SCT52241 | Down drive； Two ways | 4.5 | 24 | - | -5 | 24 | 4 | 4 | 55 | 13 | 8 | 8 | In phase; Reverse phase | - | 170 | SOP-8L
SCT52242 | Down drive； Two ways | 4.5 | 24 | - | -5 | 24 | 4 | 4 | 55 | 13 | 8 | 8 | Reverse phase | √ | 170 | SOP-8L
SCT52243 | Down drive； Two ways | 4.5 | 24 | - | -5 | 24 | 4 | 4 | 55 | 13 | 8 | 8 | Reverse phase； There is no EN | √ | 170 | SOP-8L
SCT52246 | Down drive； Two ways | 4.5 | 24 | - | -5 | 24 | 4 | 4 | 55 | 13 | 8 | 8 | In phase | √ | 170 | DFN-8L, 3x3
SCT52A40 | Half bridge drive | 8 | 26 | 120 | -10 | 26 | 4 | 4 | 252 | 46 | 7 | 4.5 | In phase | - | - | SOP-8L DFN-9L, 3x3 DFN-10L, 3x3 DFN-8L, 4x4
Note on A6: Jianguo Li: 是否SCT52243?